## 0. Instructions
The LETI Embodied Carbon Declaration Template
Purpose
To enable direct comparisons both between projects and benchmarks, consistency of reporting is necessary, to enable peer-review and simplify future analysis of projects. When reporting any total embodied carbon figure, the RICS PS should be followed and a minimum of 95% of cost should be included in the assessment. The template provided, allows the breakdown per building element to be reported, along with material quantities, data sources and boundary of the project. In commercial assessments Cat A and Cat B fit outs should be reported separately. It is anticipated that projects will report at key stages, including planning, tender, and as-built, with the data accuracy increasing as the design becomes increasingly fixed/detailed. It is recommended that generic or typical carbon factors are used for materials at the early design stages to focus on the efficiency of material use. Once particular products have been specified, calculations shall be updated using product-specific EPDs. Embodied carbon figures should be provided for Upfront Carbon (modules A1-5), and Life Cycle Embodied Carbon (A1-5, B1-5, C1-4), enabling the separation of construction impacts from future ongoing impacts. For clarity, sequestration is reported separately if reporting only Upfront Carbon (modules A1-5) but shall be included if reporting end-of-life emissions for Life Cycle Embodied Carbon (A1-5, B1-5, C1-4). Module D should be reported separately. Offsetting is not included. This ensures that direct emissions can be clearly identified in parallel to recording the beneficial aspects of the design. In order to claim a LETI rating against the bandings, the template for a particular project should be fully completed and publicly disclosed on a website.
How to use this template
The spreadsheet is split into three main sections: 1 - Project Input, where the general aspects of the building are entered. This records data useful for future analysis, such as GIA, materials, building heights, etc. Do add as much information about the building as possible. In addition, it contains space to add a URL to where this data will be stored for interested parties to download and analyse. It is important to share the data to the wider industry to enable better benchmarking, but also allow analysis of progress towards low carbon buildings. 2 - Data Input, where the embodied carbon for the project is to be entered. Enter the embodied carbon data within the cells against the correct module and building element. Building elements in grey can be entered but will not included in the overall benchmarking. These have been omitted to ensure comparability between projects. Building elements and modules that are hatched out should not be analysed according to BS EN 15978 and the RICS Professional Statement on whole life carbon. Note, Renewable Electricity Generation elements are those that are additional to the building (i.e. not BIPV). These are kept separate while the relative benefits towards operational zero carbon are co-analysed and will be reviewed in future updates. 3 - Output Page, which produces the output graphic for sharing. This page can be printed as a pdf and shared to demonstrate the embodied carbon performance of your project. This updates according to the sector selected. If your project sector is selected as "Other", the output will show only the totals as a Non-Listed Typology. Although there is no benchmark, by sharing your results you will be enabling future benchmarks to be made.
Feedback
If you have any feedback, please use the following link:
https://www.surveymonkey.co.uk/r/LETICarbonAlignment
v0.4.1 | 2022-03-04

## 1. Project Input
1. Project Input
Project Name
Project Sector |  | If "Other" please describe:
Assessment Date
Assessment By (name)
Assessment By (company)
RIBA Workstage
GIA (m2)
Est. Year of Project Completion
Location of data
Project Description (overview of the projects, e.g. building type, number of stories, basement, site conditions, materials, constraints, structural system, servicing strategy):
Analysis Method (e.g. software)
Data Notes (other descriptions about the process, omissions, additions, etc. that would help future analysis)
v0.4.1 | 2022-03-04

## 2. Data Input
2. Data Input
Project Name
Project Sector
Assessment Date
Assessment By (name)
Assessment By (company)
RIBA Workstage
GIA (m2)
Est. Year of Project Completion
Embodied Carbon per Module per Element (kgCO2e/m2, GIA)
|  | A1-3 | A1-3 (Sequestered) | A4 | A5 | B1-3 | B4&5 | C1-4 | D
Demolition | Toxic Material Treatment
Major Demolition Works
Facilitating Works | Temporary/ Enabling Works
Specialist Ground works
Substructure | Substructure
Superstructure | Frame
Upper Floors
Roof
Stairs and Ramp
External Walls
Windows and External Doors
Internal Walls and Partitions
Internal Doors
Finishes | Wall Finishes
Floor Finishes
Ceiling Finishes
FF&E | FF&E (Fixed)
FF&E (non-fixed)
Building Services | Building Services
Refrigerant Leakage
Renewable Electricity Generation
Prefabricated Buildings | Pre-fab Building Units
Work to Existing Building | Minor Demolition and Alterations
External Works | External Works
TOTAL |  | 0 | 0 | 0 | 0 | 0 | 0 | 0 | 0
Benchmarking
Upfront Embodied Carbon A1-5 exc. Sequestration |  |  | 0 | kgCO2e/m2
Life Cycle Embodied Carbon A1-5, B1-5, C1-4 |  |  | 0 | kgCO2e/m2
Sequestered Carbon A1-3 |  | 0 | kgCO2e/m2
Module D |  | 0 | kgCO2e/m2
v0.4.1 | 2022-03-04

## 3. Output Page
3. Output Page
|  |  | Project Name |  |  | Upfront Embodied Carbon A1-5 exc. sequestration (kgCO2e/m2) | Life Cycle Embodied Carbon A1-5, B1-5, C1-4 (kgCO2e/m2)
Project Sector
Assessment Date
Assessment By (company)
|  |  | Location of Data | -
LETI 2030 Design Target
RIBA 2030 Built Target
Non-Listed Typology:
[5 empty] | Sequestered Carbon: | 0
[6 empty] | Module D: | 0
| v0.4.1 | 2022-03-04
Current Average Design
SHOW LETI 2030 TARGET
SHOW RIBA 2030 TARGET

## A. Benchmark Data
Upfront Embodied Carbon, A1-5 (exc. sequestration)
| Band | Office | Residential (6+ storeys) | Education | Retail
| A++ | 100 | 100 | 100 | 100
| A+ | 225 | 200 | 200 | 200 | Band Colours (RGB)
LETI 2030 Design Target | A | 350 | 300 | 300 | 300 | A++ | 048337
| B | 475 | 400 | 400 | 425 | A+ | 45AA50
LETI 2020 Design Target | C | 600 | 500 | 500 | 550 | A | A8C812
| D | 775 | 675 | 625 | 700 | B | F3E72C
| E | 950 | 850 | 750 | 850 | C | FECC46
| F | 1100 | 1000 | 875 | 1000 | D | EF7C1A
| G | 1300 | 1200 | 1100 | 1200 | E | E52320
[6 empty] | F | D10913
[6 empty] | G | A81916
Life Cycle Embodied Carbon, A1-5, B1-5, C1-4
| Band | Office | Residential (6+ storeys) | Education | Retail
| A++ | 150 | 150 | 125 | 125
| A+ | 345 | 300 | 260 | 250
| A | 530 | 450 | 400 | 380
RIBA 2030 Build Target | B | 750 | 625 | 540 | 535
| C | 970 | 800 | 675 | 690
| D | 1180 | 1000 | 835 | 870
| E | 1400 | 1200 | 1000 | 1050
| F | 1625 | 1400 | 1175 | 1250
| G | 1900 | 1600 | 1350 | 1450
| v0.4.1 | 2022-03-04

## Calculation Page
Calculation Page
| Selected Typology Benchmarks |  | Benchmark Difference |  | Scaling per band |  | Transparent Buffer Height |  | Band Indicator
| Upfront | Life Cycle | Upfront | Life Cycle | Upfront | Life Cycle | Upfront | Life Cycle | Upfront | Life Cycle |  | Band Colours (RGB)
A++ | #N/A | #N/A | #N/A | #N/A | #N/A | #N/A | #N/A | #N/A | #N/A | #N/A | A++ | A++ | 048337
A+ | #N/A | #N/A | #N/A | #N/A | #N/A | #N/A | #N/A | #N/A | #N/A | #N/A | A+ | A+ | 45AA50
A | #N/A | #N/A | #N/A | #N/A | #N/A | #N/A | #N/A | #N/A | #N/A | #N/A | A | A | A8C812
B | #N/A | #N/A | #N/A | #N/A | #N/A | #N/A | #N/A | #N/A | #N/A | #N/A | B | B | F3E72C
C | #N/A | #N/A | #N/A | #N/A | #N/A | #N/A | #N/A | #N/A | #N/A | #N/A | C | C | FECC46
D | #N/A | #N/A | #N/A | #N/A | #N/A | #N/A | #N/A | #N/A | #N/A | #N/A | D | D | EF7C1A
E | #N/A | #N/A | #N/A | #N/A | #N/A | #N/A | #N/A | #N/A | #N/A | #N/A | E | E | E52320
F | #N/A | #N/A | #N/A | #N/A | #N/A | #N/A | #N/A | #N/A | #N/A | #N/A | F | F | D10913
G | #N/A | #N/A | #N/A | #N/A | #N/A | #N/A | #N/A | #N/A | #N/A | #N/A | G | G | A81916
Max | 20000 | 20000
| Project Performance |  |  |  |  | Buffer Height: | #N/A | #N/A
| 0 | 0 |  |  |  | Mask Size: | 1 | 1
| 0 | 0
Sector List
Office
Residential (6+ storeys)
Education
Retail
Other
Targets Selection:
LETI Format: |  | FALSE
RIBA Format |  | FALSE
v0.4.1 | 2022-03-04